## Sheet1
Qty | Value | Device | Package | Parts | Description | DESC | DPN | LINK | MANUFACTURER | MF | MPN | OC_MOUSER | PACKAGE | STANDARD | TYPE | VALUE
2 |  | FERRITE600_TEENSY | L0603 | L1, L4 |  |  | 490-1014-1-ND | https://www.digikey.com/products/en/filters/ferrite-beads-and-chips/841?k=BLM18AG601SN1D&k=&pkeyword=BLM18AG601SN1D&sv=0&pv7=2&sf=0&quantity=&ColumnSort=0&page=1&pageSize=25 |  |  | BLM18AG601SN1D
1 |  | MK20DX256VLH7 | LQFP64-05 | K3 |  |  | MK20DX256VLH7-ND | https://www.digikey.com/products/en?keywords=841-MK20DX256VLH7 |  |  | MK20DX256VLH7
1 |  | MKL04Z32VLC4 | LQFP32-08 | K4 |  | MKL04Z32VLC4 (preprogrammed) |  | https://www.pjrc.com/store/ic_mkl02.html |  | PJRC | IC_MKL04Z32_TQFP32 |  | LQFP-32 |  | Microcontroller
1 |  | TACT_SWITCH | SWITCH_PTS820 | S2 |  |  | CKN10928CT-ND | https://www.digikey.com/product-detail/en/c-k/PTS820-J15KP-SMTR-LFS/CKN10928CT-ND/7355849 |  |  | PTS820 J15KP SMTR LFS
1 |  | USB_MICRO-B | FCI_10103594-0001LF | J2 | USB Type Micro-B Connector |  | 609-4050-1-ND | https://www.digikey.com/product-detail/en/amphenol-icc-fci/10103594-0001LF/609-4050-1-ND/2350357 |  |  | 10103594-0001LF
1 | 0.15UF | 0.15UF | C_0805 | C36 | https://www.digikey.com/product-detail/en/wurth-electronics-inc/885012207073/732-7667-1-ND/5454294 |  | 732-7667-1-ND | https://www.digikey.com/product-detail/en/wurth-electronics-inc/885012207073/732-7667-1-ND/5454294 |  |  | 885012207073
10 | 0.1UF | 0.1UF | C_0805 | C1, C3, C8, C9, C10, C14, C27, C28, C29, C35 | https://www.digikey.com/product-detail/en/kemet/C0805C104Z3VACTU/399-9158-1-ND/3522676 |  | 399-9158-1-ND | https://www.digikey.com/product-detail/en/kemet/C0805C104Z3VACTU/399-9158-1-ND/3522676 |  |  | C0805C104Z3VACTU
2 | 1.0UF | 1.0UF | C_0805 | C31, C32 | https://www.digikey.com/product-detail/en/samsung-electro-mechanics/CL21B105KAFNNNE/1276-1066-1-ND/3889152 |  | 1276-1066-1-ND | https://www.digikey.com/product-detail/en/samsung-electro-mechanics/CL21B105KAFNNNE/1276-1066-1-ND/3889152 |  |  | CL21B105KAFNNNE
2 | 10K | 10KOHM | 805 | R13, R14 |  |  | RNCF0805DTE10K0CT-ND | https://www.digikey.com/product-detail/en/stackpole-electronics-inc/RNCF0805DTE10K0/RNCF0805DTE10K0CT-ND/2687083 |  |  | RNCF0805DTE10K0
1 | 16MHz | CRYSTAL-HC49US | HC49US | G3 |  |  | 535-9041-ND | https://www.digikey.com/product-detail/en/abracon-llc/ABL-16.000MHZ-B2/535-9041-ND/675236 |  |  | ABL-16.000MHZ-B2
1 | 1N4148WX-TP | 1N4148WX-TP | SOD323 | D1 |  |  | 1N4148WXTPMSCT-ND | https://www.digikey.com/product-detail/en/micro-commercial-co/1N4148WX-TP/1N4148WXTPMSCT-ND/717312 |  |  | 1N4148WX-TP
2 | 1UF | 1UF | C_0805 | C2, C5 |  |  | 399-9158-1-ND | https://www.digikey.com/product-detail/en/kemet/C0805C104Z3VACTU/399-9158-1-ND/3522676 |  |  | C0805C104Z3VACTU
2 | 2.2K | 2.2KOHM | 805 | R11, R12 | https://www.digikey.com/product-detail/en/yageo/RC0805FR-072K2L/311-2.20KCRCT-ND/730623 |  | 311-2.20KCRCT-ND | https://www.digikey.com/product-detail/en/yageo/RC0805FR-072K2L/311-2.20KCRCT-ND/730623 |  |  | RC0805FR-072K2L
5 | 2.2UF | 2.2UF | C_0805 | C7, C13, C26, C33, C34 | https://www.digikey.com/product-detail/en/samsung-electro-mechanics/CL21B105KAFNNNE/1276-1066-1-ND/3889152 |  | 1276-1066-1-ND | https://www.digikey.com/product-detail/en/samsung-electro-mechanics/CL21B105KAFNNNE/1276-1066-1-ND/3889152 |  |  | CL21B105KAFNNNE
1 | 220 | 220OHM | 805 | R1 |  |  | RHM220KCT-ND | https://www.digikey.com/product-detail/en/rohm-semiconductor/ESR10EZPJ221/RHM220KCT-ND/1762990 |  |  | ESR10EZPJ221
2 | 22PF | 22PF | C_0805 | C11, C12 |  |  | 732-7829-1-ND | https://www.digikey.com/product-detail/en/wurth-electronics-inc/885012007030/732-7829-1-ND/5454456 |  |  | 885012007030
1 | 23LC1024 | 23LC1024 | TSSOP8 | U5 | https://www.digikey.com/product-detail/en/microchip-technology/23LC1024T-I-ST/23LC1024T-I-STCT-ND/5818676 |  | 23LC1024T-I/STCT-ND | https://www.digikey.com/product-detail/en/microchip-technology/23LC1024T-I-ST/23LC1024T-I-STCT-ND/5818676 |  |  | 23LC1024T-I/ST
1 | 30_PIN_CONNECTOR_MALE | 30_PIN_CONNECTOR_MALE | MOLEX_30PINCONNECTOR_2MM | J3
1 | 32.768kHz | CRYSTAL-TC26H | TC26H | G4 |  | 32.768kHz / 12.5pF / 20ppm |  |  |  | Citizen FineDevice | CFS206-32.768KDZF-UB | 695-CFS206-327KF-U | TC-26H |  | Crystal | 32.768kHz
2 | 33 | 33OHM | 805 | R5, R6 |  |  | RHM33KCT-ND | https://www.digikey.com/product-detail/en/rohm-semiconductor/ESR10EZPJ330/RHM33KCT-ND/1763011 |  |  | ESR10EZPJ330
2 | 470 | 470OHM | 805 | R7, R8 |  |  | 311-470CRCT-ND | https://www.digikey.com/product-detail/en/yageo/RC0805FR-07470RL/311-470CRCT-ND/730923 |  |  | RC0805FR-07470RL
1 | 470 | 470OHM | 805 | R2 |  |  | RHM470KCT-ND | https://www.digikey.com/product-detail/en/rohm-semiconductor/ESR10EZPJ471/RHM470KCT-ND/1763027 |  |  | ESR10EZPJ471
1 | 6N138 | 6N138 | DIP8 | OK1 |  |  | 160-1797-ND | https://www.digikey.com/product-detail/en/lite-on-inc/6N138S/160-1797-ND/1969181 |  |  | 6N138S
1 | AP7313 | AP7313 | SOT23-3 | D6 | https://www.digikey.com/product-detail/en/diodes-incorporated/AP7313-33SRG-7/AP7313-33SRG-7DICT-ND/2270841 |  | AP7313-33SRG-7DICT-ND | https://www.digikey.com/product-detail/en/diodes-incorporated/AP7313-33SRG-7/AP7313-33SRG-7DICT-ND/2270841 |  |  | AP7313-33SRG-7
1 | FER600 | FERRITE600_AUDIO | 805 | L3 | https://www.digikey.com/product-detail/en/tdk-corporation/MPZ2012S601AT000/445-2206-1-ND/765104 |  | 445-2206-1-ND | https://www.digikey.com/product-detail/en/tdk-corporation/MPZ2012S601AT000/445-2206-1-ND/765104 |  |  | MPZ2012S601AT000
1 | MCP1825S | MCP1826SMSTT3 | SOT223 | T2 | 500 mA Adjustable Output Positive Voltage Regulator |  | MCP1826ST-3302E/DBCT-ND | https://www.digikey.com/product-detail/en/microchip-technology/MCP1826ST-3302E-DB/MCP1826ST-3302E-DBCT-ND/7065575 |  |  | MCP1826ST-3302E/DB
1 | MICROSD | MICROSD | MICRO-SD-SOCKET | U$6 |  |  | WM3288CT-ND | https://www.digikey.com/product-detail/en/molex/0473340001/WM3288CT-ND/2405580 |  |  | 473340001
1 | MIDI_CONNECTOR | MIDI_CONNECTOR | DIN_SDS_50J | U$1 | https://www.digikey.com/product-detail/en/cui-inc/SDS-50J/CP-2350-ND/97033 |  | CP-2350-ND | https://www.digikey.com/product-detail/en/cui-inc/SDS-50J/CP-2350-ND/97033 |  |  | SDS-50J
1 | ORANGE | LED_ORANGE0805 | CHIPLED_0805 | D5 | LED |  | 160-1434-1-ND | https://www.digikey.com/product-detail/en/lite-on-inc/LTST-C190KFKT/160-1434-1-ND/386812 |  |  | LTST-C190KFKT
1 | PJ-002A | PJ-002A | CUI_PJ-002A | J1 | 2.0 mm Center Pin, 2.5 A, Right Angle, Through Hole, Dc Power Jack Connector |  | CP-002A-ND | https://www.digikey.com/product-detail/en/cui-inc/PJ-002A/CP-002A-ND/96962 | CUI INC |  | PJ-002A |  |  | Manufacturer recommendations
1 | SGTL5000_32QFN | SGTL5000_32QFN | QFN-32-5MM | U4 | https://www.digikey.com/product-detail/en/nxp-usa-inc/SGTL5000XNAA3R2/SGTL5000XNAA3R2TR-ND/2186898 |  | SGTL5000XNAA3R2TR-ND | https://www.digikey.com/product-detail/en/nxp-usa-inc/SGTL5000XNAA3R2/SGTL5000XNAA3R2TR-ND/2186898 |  |  | SGTL5000XNAA3R2
1 | STEREO_LINE_OUT_JACK | STEREO_LINE_OUT_JACK | AMPHENOL_STEREO_JACK | U$3 |  |  | 889-1817-ND | https://www.digikey.com/products/en/connectors-interconnects/barrel-audio-connectors/434?k=stereo+jack&k=&pkeyword=stereo+jack&sv=0&pv272=59&pv541=10&sf=0&FV=ffe001b2%2Cfffc07af%2Cfffc0261%2Cfffc0379%2C1f140000&quantity=&ColumnSort=0&page=1&stock=1&pageSize=25 |  |  | ACJS-MHDR
1 | SWD_CONNECTOR | SWD_CONNECTOR | 1X5HEADER | J6
1 | SWITCHCRAFT_PHONEJACK | SWITCHCRAFT_PHONEJACK | STEREO_JACK_2SWITCH | J5 |  |  | SC1488-1-ND | https://www.digikey.com/product-detail/en/switchcraft-inc/35RASMT4BHNTRX/SC1488-1-ND/2754493 |  |  | 35RASMT4BHNTRX